## Sayfa1
Short Name | Sensor name | Unit | Interval
S1 ¦ T2 | Fan inlet temperature | ◦R | 520
S2¦T24 | LPC (Low pressure Compressor) Outlet temperature | ◦R | 642
S3¦T30 | HPC (High Pressure Compresso) Outlet Temperature | ◦R | 1585
S4¦T50 | LPT (Low pressure Turbine) Outlet Temperature | ◦R | 1415-1430
S5¦P15 | Fan inlet pressure | psia | 14.6-14.7
S6¦P2 | Bypass-duct pressure | psia | 21.6-22.6
S7¦P30 | High pressure compressor outlet pressure | psia | 555
S8¦NF | Physical fan speed | rpm | 2388
S9¦NC | Physical core speed | rpm | 9060
S10¦EPR | Engine pressure ratio | P50/P2 | 1.3-1.4
S11¦PS30 | High pressure compressor outlet static pressure | psia | 47
S12¦phi | Ratio of fuel flow to PS30 | pps/psia | 522
S13¦NRF | Corrected Fan speed | rpm | 2388
S14¦NRc | Corrected core speed | rpm | 8140
S15¦BPR | Bypass ratio | ratio | 8.30-8.40
S16¦FarB | Burner fuel-air ratio | ratio | 0.030
S17¦htBleed | Bleed Enthalpy |  | 390-396
S18¦Nfdmd | Required fan speed |  | 2388
s19¦PCNfR | Required fan conversion speed |  | 100
s20¦w31 | High-pressure turbine's cool air flow |  | 39-38
s21¦w32 | Low-pressure turbine's cool air flow |  | 24-23